## Sheet1
消息id | 内容 | 文件 | 模块 | 消息id | 内容 | 文件 | 模块
1 | IO RC config upload fail | px4io.cpp | driver | 1010 | IO VERSION MISMATCH, PLEASE UPGRADE SOFTWARE | px4io.cpp | driver
2 | IO vscale upload failed |  |  | 1011 | Failed to communicate with IO, abort
3 | failsafe upload failed, FS: %d us |  |  | 1012 | IO protocol/firmware mismatch, abort.
4 | config for RC%u rejected by IO |  |  | 1013 | [IO] config read fail, abort
5 | binding failed |  |  | 1014 | RECOVERING FROM FMU IN-AIR RESTART
20 | drop bottle | bottle drop
21 | opening bay
22 | closing bay
101 | command denied during calibration: %u", cmd.command | calibration_routines.cpp | commander | 1015 | Failed to recover from in-air restart (1), abort
102 | HIL platform: Connect to simulator before arming | commander.cpp | commander | 1016 | Failed to recover from in-air restart (2), abort
103 | Rejecting reposition command |  |  | 1120 | CRITICAL BATTERY, RETURNING TO LAND |  | commander
104 | Unsupported auto mode |  |  | 1121 | CRITICAL BATTERY, RTL FAILED
105 | Rejecting arming cmd |  |  | 1122 | CRITICAL BATTERY, LANDING AT CURRENT POSITION
106 | Unsupported ARM_DISARM param: %.3f", (double)cmd->param1 |  |  | 1123 | CRITICAL BATTERY, LANDING FAILED
107 | Arming DENIED. Preflight checks have failed. |  |  | 1124 | CRITICAL BATTERY, RETURN TO LAUNCH ADVISED!
108 | Arming DENIED. Manual throttle non-zero. |  |  | 1125 | DANGEROUS BATTERY LEVEL, LANDING IMMEDIATELY
109 | REJECTING component arm cmd |  |  | 1126 | DANGEROUS BATTERY LEVEL, LANDING ADVISED!
110 | Pause mission cmd |  |  | 1127 | DANGEROUS BATTERY LEVEL, LANDING ADVISED!
111 | Continue mission cmd |  |  | 1128 | MANUAL KILL SWITCH ENGAGED
112 | REJ CMD: %.1f %.1f %.1f %.1f %.1f %.1f %.1f |  |  | 1129 | MANUAL KILL SWITCH OFF
113 | Return to launch denied |  |  | 1130 | CRITICAL NAVIGATION FAILURE - CHECK SENSOR CALIBRATION
114 | Takeoff denied, disarm and re-try |  |  | 1140 | ERROR: Retry calibration (sphere NaN, #%u)", cur_mag
115 | Landing denied, land manually |  |  | 1200 | Engine failure. Loitering down
116 | Mission start denied |  |  | 1250 | no gps recovery, termination
117 | Mission start denied, no valid mission |  |  | 1300 | %s #%i fail: %s%s%s%s%s!
118 | reading mission state failed
119 | baro healthy
120 | baro failed
121 | USB disconnected, rebooting.
122 | LOW BATTERY, RETURN TO LAND ADVISED
123 | LOW BATTERY, TAKEOFF DISCOURAGED
124 | CRITICAL BATTERY, SHUT SYSTEM DOWN
125 | DANGEROUSLY LOW BATTERY, SHUT SYSTEM DOWN
126 | SYSTEM DOES NOT SUPPORT SHUTDOWN"
127 | GPS signal noisy
128 | GPS fix regained
129 | GPS fix lost
130 | mission cannot be completed
131 | Geofence violation: flight termination
132 | Geofence violation: flight termination
133 | Flight termination active
134 | Switching to this mode is currently not possible
135 | MANUAL CONTROL LOST
136 | ALL DATA LINKS LOST
137 | Engine Failure
138 | DL and GPS lost: flight termination
139 | DL and GPS lost: flight termination
140 | RC and GPS lost: flight termination
141 | settings load ERROR
142 | ERROR: %s", strerror(ret)
143 | settings save error
144 | ERROR: %s", strerror(ret)
145 | onboard parameters reset
146 | Planned mission fails check. Please upload again
180 | REJECT OFFBOARD
181 | REJECT OFFBOARD
182 | REJECT AUTO RTL
183 | REJECT AUTO HOLD
184 | REJECT AUTO MISSION
185 | REJECT AUTO RTL
186 | REJECT AUTO LAND
187 | REJECT AUTO TAKEOFF
188 | REJECT AUTO FOLLOW
189 | REJECT AUTO HOLD
190 | REJECT POSITION CONTROL
191 | REJECT ALTITUDE CONTROL
192 | REJECT STABILIZED
193 | REJECT POSITION CONTROL
194 | REJECT ALTITUDE CONTROL
195 | REJECT AUTO MISSION
201 | NOT DISARMING: Not in manual mode or landed yet.
202 | NOT ARMING: Switch to a manual mode first.
203 | NOT ARMING: Geofence RTL requires valid home
204 | NOT ARMING: Preflight checks failed
220 | CRITICAL BATTERY, RETURNING TO LAND
221 | CRITICAL BATTERY, RTL FAILED
222 | CRITICAL BATTERY, LANDING AT CURRENT POSITION
223 | CRITICAL BATTERY, LANDING FAILED
224 | CRITICAL BATTERY, RETURN TO LAUNCH ADVISED!
225 | DANGEROUS BATTERY LEVEL, LANDING IMMEDIATELY
226 | DANGEROUS BATTERY LEVEL, LANDING ADVISED!
227 | DANGEROUS BATTERY LEVEL, LANDING ADVISED!
228 | MANUAL KILL SWITCH ENGAGED
229 | MANUAL KILL SWITCH OFF
240 | ERROR: Retry calibration (sphere NaN, #%u)", cur_mag
301 | PREFLIGHT FAIL: NO MAG SENSOR #%u", instance
302 | PREFLIGHT FAIL: MAG #%u UNCALIBRATED
303 | PREFLIGHT FAIL: MAG #%u SELFTEST FAILED
304 | PREFLIGHT FAIL: ACCELS INCONSISTENT - CHECK CAL
305 | PREFLIGHT FAIL: GYROS INCONSISTENT - CHECK CAL
306 | PREFLIGHT FAIL: NO ACCEL SENSOR #%u", instance
307 | PREFLIGHT FAIL: ACCEL #%u UNCALIBRATED", instance
308 | PREFLIGHT FAIL: ACCEL #%u TEST FAILED: %d", instance, ret
309 | PREFLIGHT FAIL: NO GYRO SENSOR #%u", instance
310 | PREFLIGHT FAIL: GYRO #%u UNCALIBRATED", instance
311 | PREFLIGHT FAIL: GYRO #%u SELFTEST FAILED", instance
312 | PREFLIGHT FAIL: NO BARO SENSOR #%u", instance
313 | PREFLIGHT FAIL: AIRSPEED SENSOR MISSING
314 | PREFLIGHT FAIL: AIRSPEED SENSOR COMM ERROR
315 | PREFLIGHT FAIL: AIRSPEED CALIBRATION BAD OR PITOT UNCOVERED
316 | PREFLIGHT FAIL: GPS RECEIVER MISSING
317 | PREFLIGHT FAIL: EKF HGT ERROR
318 | PREFLIGHT FAIL: EKF VEL ERROR
319 | PREFLIGHT FAIL: EKF HORIZ POS ERROR
320 | PREFLIGHT FAIL: EKF NOT USING GPS
321 | PREFLIGHT FAIL: GPS QUALITY CHECKS
322 | PREFLIGHT FAIL: EKF YAW ERROR
323 | PREFLIGHT FAIL: EKF HIGH IMU ACCEL BIAS
324 | PREFLIGHT FAIL: EKF HIGH IMU GYRO BIAS
325 | Warning: Primary compass not found
326 | Warning: Primary accelerometer not found
327 | Warning: Primary gyro not found
328 | warning: primary barometer not operational
329 | RC calibration check failed
330 | PREFLIGHT FAIL: MAG SENSORS INCONSISTENT
331 | PREFLIGHT FAIL: EKF INTERNAL CHECKS
351 | no inputs, aborting
352 | TRIM: PARAM SET FAIL
381 | NOT ARMING: Press safety switch first!
382 | NOT ARMING: Connect power module.
383 | NOT ARMING: Avionics power low: %6.2f Volt",(double )avionics_power_rail_voltage
384 | CAUTION: Avionics power low: %6.2f Volt
385 | CAUTION: Avionics power high: %6.2f Volt
386 | Preflight check resolved, reboot before arming
387 | Preflight check failed, refusing to arm
388 | Preflight check resolved, reboot to complete
389 | Not ready to fly: Sensors not set up correctly
390 | TRANSITION_DENIED: %s - %s"
391 | Not switching off HIL (safety)
392 | Switched to ON hil state
393 | Set parameter SYS_HITL to 1 before starting HITL
394 | ARMING DENIED: Flying with USB is not safe
395 | ARMING DENIED: LOW BATTERY
396 | ARMING DENIED: valid mission required
397 | ARMING DENIED: valid mission required
420 | Failsafe enabled no RC
421 | Failsafe enabled no offboard
422 | Failsafe enabled no RC and no offboard
423 | Failsafe enabled no gps
424 | Failsafe enabled no gps cmd
425 | Failsafe enabled no local position
426 | Failsafe enabled no global position
427 | Failsafe enabled no datalink
500 | [logger] Not logging; SD almost full: %u MiB
601 | too many DL losses, fly to airfield home
602 | fly to comms hold
603 | fly to airfield home, comms hold skipped
604 | fly to airfield home
605 | no manual control, terminating
610 | Maximum altitude above home exceeded by %.1f m"
611 | Maximum distance from home exceeded by %.1f m
612 | Fly in forbidden place %d,type %d
613 | Fly in forbidden place %d,type %d
614 | Fly in forbidden place %d,type %d
615 | Fly in forbidden place %d,type %d
616 | fence load error
617 | Geofence import error
620 | GPS failed: open loop loiter
630
651 | Mission rejected: Takeoff altitude too low
652 | Geofence requires valid home position
653 | Geofence requires valid home position
654 | Geofence violation for waypoint %d
655 | Mission rejected: No home pos, WP %d uses rel alt
656 | Warning: No home pos, WP %d uses rel alt
657 | Rejecting mission: Waypoint %d below home
658 | Warning: Waypoint %d below home
659 | Mission rejected: Cannot access SD card
660 | Rejecting mission item %i: unsupported cmd: %d
661 | Actuator number %d is out of bounds 0..5
662 | Actuator value %d is out of bounds -PWM_DEFAULT_MAX..PWM_DEFAULT_MAX
663 | Mission rejected: starts with landing
664 | Mission rejected: Takeoff altitude too low!
665 | Mission rejected: more than one land start
666 | Mission rejected: adjust landing approach
667 | Move down %.1fm or move further away by %.1fm
668 | Mission rejected: landing above last waypoin
669 | Mission rejected: waypoint within landing flare
670 | Mission rejected: need landing approach
671 | Invalid mission: starts with land waypoint
672 | Mission rejected: land start required
673 | Mission rejected: invalid land start
674 | Warning: First waypoint very far: %d m
675 | First waypoint too far: %d m > %d, refusing mission
676 | Distance between waypoints very far: %d meters.", (int)dist_between_waypoints
677 | "Distance between waypoints too far: %d meters, %d max.", (int)dist_between_waypoints, (int)max_distance)
700 | ERROR DO JUMP waypoint could not be written
701 | no valid mission available, refusing takeoff
702 | no valid mission available, loitering
703 | Mission item index out of bound, index: %d, max: %d
704 | Waypoint could not be read.
705 | DO JUMP waypoint could not be written
706 | ERROR DO JUMP is cycling, giving up
707 | ERROR: can't save mission state
708 | ERROR: invalid mission state
709 | ERROR: can't save mission state
710 | ERROR: could not read mission
720 | failed clearing geofence
721 | Geofence violation
722 | WARNING TRAFFIC %s at heading %d, land immediately", tr.callsign
723 | AVOIDING TRAFFIC %s heading %d, returning home", tr.callsign
725 | unable to reach heading within timeout
740 | rc loss, loitering
741 | rc loss, terminating
742 | RC not regained, terminating
750 | Already landed, not executing RTL
760 | Using minimum takeoff altitude: %.2f m
761 | Already higher than takeoff altitude
770 | [blackbox] ERR: max files %d
771 | [blackbox] failed: %s
772 | [blackbox] ERR: max files %d
773 | [blackbox] failed: %s
774 | [blackbox] error creating log dir
775 | [blackbox] no microSD card, disabling logging
776 | [blackbox] no space on MicroSD: %u MiB
777 | [blackbox] space on MicroSD low: %u MiB
800 | HIGH VIBRATION! g: %d a: %d m: %d
810 | ERR: RC_MAP_TRANS_SW PARAMETER MISSING
811 | ERR: transition switch (RC_MAP_TRANS_SW) not set
812 | RC ERR: PARAM %s MISSING
813 | RC ERR: %s >= # CHANS
814 | RC ERR: Mandatory %s is unmapped
815 | RC ERR: RC_%d_MIN < %u
816 | RC ERR: RC_%d_MAX > %u
817 | RC ERR: RC_%d_TRIM < MIN (%d/%d)
818 | RC ERR: RC_%d_TRIM > MAX (%d/%d)
819 | RC ERR: RC_%d_DZ > %u
830 | Transition timeout |  | vtol_att_control
831 | Minimum altitude breached
832 | Maximum pitch angle exceeded
833 | Maximum roll angle exceeded
834 | QuadChute: large altitude error
835 | QuadChute: loss of altitude
1010 | IO VERSION MISMATCH, PLEASE UPGRADE SOFTWARE | px4io.cpp | driver
1011 | Failed to communicate with IO, abort
1012 | IO protocol/firmware mismatch, abort.
1013 | [IO] config read fail, abort
1014 | RECOVERING FROM FMU IN-AIR RESTART
1015 | Failed to recover from in-air restart (1), abort
1016 | Failed to recover from in-air restart (2), abort
1120 | CRITICAL BATTERY, RETURNING TO LAND |  | commander
1121 | CRITICAL BATTERY, RTL FAILED
1122 | CRITICAL BATTERY, LANDING AT CURRENT POSITION
1123 | CRITICAL BATTERY, LANDING FAILED
1124 | CRITICAL BATTERY, RETURN TO LAUNCH ADVISED!
1125 | DANGEROUS BATTERY LEVEL, LANDING IMMEDIATELY
1126 | DANGEROUS BATTERY LEVEL, LANDING ADVISED!
1127 | DANGEROUS BATTERY LEVEL, LANDING ADVISED!
1128 | MANUAL KILL SWITCH ENGAGED
1129 | MANUAL KILL SWITCH OFF
1140 | ERROR: Retry calibration (sphere NaN, #%u)", cur_mag
1200 | Engine failure. Loitering down
1250 | no gps recovery, termination
1300 | %s #%i fail: %s%s%s%s%s!